## Data
Time | AVF1, DVF1 Fuel Consumption |  |  |  | Calculated Parameters (Energy) |  |  |  | DPT1 Engine Air & Exhaust | [5 empty] | DTS2 Engine Torque & Speed |  |  | TDX00A Exhaust Calorimeter |  |  |  |  | Calculated Parameters (Engine)
Time | Fuel Consumption | Fuel Consumption | Fuel Density | Fuel Calorific Value | Heat Of Combustion | Exhaust Gas Enthalpy | Inlet Air Enthalpy | Heat Loss To Exhaust | Ambient Air Temperature | Exhaust Gas Temperature | Airbox Differential Pressure | Ambient Air Pressure | Orifice Diameter | Air Mass Flow Rate | Torque | Speed | Power | Water Inlet Temperature T1 | Water Outlet Temperature T2 | Exhaust Inlet Temperature T3 | Exhaust Outlet Temperature T4 | Cooling Water Flow Rate | Air Fuel Ratio | Specific Consumption | Thermal Efficiency | Volumetric Efficiency | Engine Capacity | Number Of Cycles [2 or 4] | BMEP
(s) | (mL.min-1) | (kg.s-1) | (kg.m-3) | (MJ.kg-1) | (W) | (W) | (W) | (W) | (°C) | (°C) | (Pa) | (mbar) | (mm) | (x10-3 kg.s-1) | (Nm) | (rev.min-1) | (W) | (°C) | (°C) | (°C) | (°C) | (L.min-1) |  | (kg.kWh-1) | (%) | (%) | (cc) |  | (bar)
Data Series 1
0 | -- | -- | 740 | 43.8 | -- | -- | 859 | -- | 24.4 | 98 | -136 | 1009 | 18.5 | 2.89 | 12.5 | 1456 | 1901 | -- | -- | -- | -- | -- | -- | -- | -- | 100.74 | 200 | 4 | 7.83
2 | -- | -- | 740 | 43.8 | -- | -- | 854 | -- | 24.4 | 104 | -134 | 1009 | 18.5 | 2.87 | 12.2 | 1442 | 1841 | -- | -- | -- | -- | -- | -- | -- | -- | 101.02 | 200 | 4 | 7.66
4 | -- | -- | 740 | 43.8 | -- | -- | 854 | -- | 24.4 | 109 | -134 | 1009 | 18.5 | 2.87 | 12.3 | 1443 | 1862 | -- | -- | -- | -- | -- | -- | -- | -- | 100.95 | 200 | 4 | 7.74
6 | -- | -- | 740 | 43.8 | -- | -- | 851 | -- | 24.4 | 115 | -133 | 1009 | 18.5 | 2.86 | 12.5 | 1456 | 1907 | -- | -- | -- | -- | -- | -- | -- | -- | 99.7 | 200 | 4 | 7.86
8 | -- | -- | 740 | 43.8 | -- | -- | 916 | -- | 24.4 | 120 | -154 | 1009 | 18.5 | 3.08 | 12.6 | 1452 | 1914 | -- | -- | -- | -- | -- | -- | -- | -- | 107.66 | 200 | 4 | 7.91
10 | -- | -- | 740 | 43.8 | -- | -- | 877 | -- | 24.3 | 125 | -141 | 1009 | 18.5 | 2.95 | 12.6 | 1457 | 1924 | -- | -- | -- | -- | -- | -- | -- | -- | 102.73 | 200 | 4 | 7.92
12 | -- | -- | 740 | 43.8 | -- | -- | 862 | -- | 24.3 | 130 | -137 | 1009 | 18.5 | 2.9 | 12.7 | 1462 | 1944 | -- | -- | -- | -- | -- | -- | -- | -- | 100.64 | 200 | 4 | 7.98
14 | -- | -- | 740 | 43.8 | -- | -- | 904 | -- | 24.5 | 135 | -150 | 1009 | 18.5 | 3.04 | 12.7 | 1464 | 1946 | -- | -- | -- | -- | -- | -- | -- | -- | 105.43 | 200 | 4 | 7.98
16 | -- | -- | 740 | 43.8 | -- | -- | 851 | -- | 24.4 | 139 | -133 | 1009 | 18.5 | 2.86 | 12.6 | 1460 | 1928 | -- | -- | -- | -- | -- | -- | -- | -- | 99.43 | 200 | 4 | 7.92
18 | -- | -- | 740 | 43.8 | -- | -- | 845 | -- | 24.4 | 143 | -131 | 1009 | 18.5 | 2.84 | 12.6 | 1457 | 1918 | -- | -- | -- | -- | -- | -- | -- | -- | 98.93 | 200 | 4 | 7.9
20 | -- | -- | 740 | 43.8 | -- | -- | 890 | -- | 24.5 | 147 | -145 | 1009 | 18.5 | 2.99 | 12.5 | 1453 | 1903 | -- | -- | -- | -- | -- | -- | -- | -- | 104.48 | 200 | 4 | 7.86
22 | 15 | 0.00019 | 740 | 43.8 | 7884 | -- | 895 | -- | 24.4 | 150 | -147 | 1009 | 18.5 | 3.01 | 12.5 | 1455 | 1909 | -- | -- | -- | -- | -- | 16.72 | 0.34 | 24.21 | 105 | 200 | 4 | 7.87
24 | 15 | 0.00019 | 740 | 43.8 | 7884 | -- | 857 | -- | 24.4 | 155 | -135 | 1009 | 18.5 | 2.88 | 12.5 | 1457 | 1911 | -- | -- | -- | -- | -- | 16 | 0.34 | 24.24 | 100.33 | 200 | 4 | 7.87
26 | 15 | 0.00019 | 740 | 43.8 | 7884 | -- | 836 | -- | 24.4 | 157 | -128 | 1009 | 18.5 | 2.81 | 12.6 | 1455 | 1912 | -- | -- | -- | -- | -- | 15.61 | 0.34 | 24.25 | 98.02 | 200 | 4 | 7.88
28 | 15 | 0.00019 | 740 | 43.8 | 7884 | -- | 884 | -- | 24.5 | 162 | -143 | 1009 | 18.5 | 2.97 | 12.6 | 1450 | 1905 | -- | -- | -- | -- | -- | 16.5 | 0.34 | 24.16 | 104 | 200 | 4 | 7.88
30 | 15 | 0.00019 | 740 | 43.8 | 7884 | -- | 893 | -- | 24.5 | 165 | -146 | 1009 | 18.5 | 3 | 12.5 | 1448 | 1900 | -- | -- | -- | -- | -- | 16.67 | 0.34 | 24.1 | 105.19 | 200 | 4 | 7.87
32 | 15 | 0.00019 | 740 | 43.8 | 7884 | -- | 868 | -- | 24.4 | 168 | -139 | 1009 | 18.5 | 2.92 | 12.5 | 1446 | 1891 | -- | -- | -- | -- | -- | 16.22 | 0.34 | 23.99 | 102.49 | 200 | 4 | 7.85
34 | 15 | 0.00019 | 740 | 43.8 | 7884 | -- | 848 | -- | 24.4 | 171 | -132 | 1009 | 18.5 | 2.85 | 12.6 | 1450 | 1912 | -- | -- | -- | -- | -- | 15.83 | 0.34 | 24.25 | 99.76 | 200 | 4 | 7.91
36 | 15 | 0.00019 | 740 | 43.8 | 7884 | -- | 836 | -- | 24.4 | 174 | -128 | 1009 | 18.5 | 2.81 | 12.5 | 1446 | 1891 | -- | -- | -- | -- | -- | 15.61 | 0.34 | 23.99 | 98.63 | 200 | 4 | 7.85
38 | 15 | 0.00019 | 740 | 43.8 | 7884 | -- | 827 | -- | 24.4 | 177 | -126 | 1009 | 18.5 | 2.78 | 12.4 | 1439 | 1872 | -- | -- | -- | -- | -- | 15.44 | 0.35 | 23.74 | 98.05 | 200 | 4 | 7.81
40 | 15 | 0.00019 | 740 | 43.8 | 7884 | -- | 824 | -- | 24.4 | 180 | -125 | 1009 | 18.5 | 2.77 | 12.5 | 1440 | 1883 | -- | -- | -- | -- | -- | 15.39 | 0.34 | 23.88 | 97.63 | 200 | 4 | 7.85
42 | 15 | 0.00019 | 740 | 43.8 | 7884 | -- | 839 | -- | 24.4 | 183 | -129 | 1009 | 18.5 | 2.82 | 12.4 | 1440 | 1877 | -- | -- | -- | -- | -- | 15.67 | 0.35 | 23.81 | 99.4 | 200 | 4 | 7.82
44 | 15 | 0.00019 | 740 | 43.8 | 7884 | -- | 839 | -- | 24.4 | 185 | -129 | 1009 | 18.5 | 2.82 | 12.4 | 1439 | 1875 | -- | -- | -- | -- | -- | 15.67 | 0.35 | 23.78 | 99.47 | 200 | 4 | 7.82
46 | 15 | 0.00019 | 740 | 43.8 | 7884 | -- | 842 | -- | 24.4 | 188 | -130 | 1009 | 18.5 | 2.83 | 12.4 | 1434 | 1856 | -- | -- | -- | -- | -- | 15.72 | 0.35 | 23.54 | 100.17 | 200 | 4 | 7.77
48 | 15 | 0.00019 | 740 | 43.8 | 7884 | -- | 851 | -- | 24.4 | 191 | -133 | 1009 | 18.5 | 2.86 | 12.4 | 1438 | 1871 | -- | -- | -- | -- | -- | 15.89 | 0.35 | 23.73 | 100.95 | 200 | 4 | 7.81
50 | 15 | 0.00019 | 740 | 43.8 | 7884 | -- | 856 | -- | 24.3 | 193 | -135 | 1009 | 18.5 | 2.88 | 12.4 | 1437 | 1863 | -- | -- | -- | -- | -- | 16 | 0.35 | 23.63 | 101.69 | 200 | 4 | 7.78
52 | 15 | 0.00019 | 740 | 43.8 | 7884 | -- | 865 | -- | 24.4 | 196 | -138 | 1009 | 18.5 | 2.91 | 12.4 | 1435 | 1864 | -- | -- | -- | -- | -- | 16.17 | 0.35 | 23.64 | 102.93 | 200 | 4 | 7.79
54 | 15 | 0.00019 | 740 | 43.8 | 7884 | -- | 815 | -- | 24.4 | 198 | -122 | 1009 | 18.5 | 2.74 | 12.4 | 1430 | 1851 | -- | -- | -- | -- | -- | 15.22 | 0.35 | 23.48 | 97.25 | 200 | 4 | 7.77
56 | 15 | 0.00019 | 740 | 43.8 | 7884 | -- | 815 | -- | 24.4 | 200 | -122 | 1009 | 18.5 | 2.74 | 12.3 | 1428 | 1845 | -- | -- | -- | -- | -- | 15.22 | 0.35 | 23.4 | 97.39 | 200 | 4 | 7.75
58 | 15 | 0.00019 | 740 | 43.8 | 7884 | -- | 824 | -- | 24.4 | 203 | -125 | 1009 | 18.5 | 2.77 | 12.4 | 1431 | 1859 | -- | -- | -- | -- | -- | 15.39 | 0.35 | 23.58 | 98.25 | 200 | 4 | 7.79
60 | 15 | 0.00019 | 740 | 43.8 | 7884 | -- | 847 | -- | 24.3 | 205 | -132 | 1009 | 18.5 | 2.85 | 12.4 | 1431 | 1862 | -- | -- | -- | -- | -- | 15.83 | 0.35 | 23.62 | 101.05 | 200 | 4 | 7.81
62 | 15 | 0.00019 | 740 | 43.8 | 7884 | -- | 862 | -- | 24.4 | 207 | -137 | 1009 | 18.5 | 2.9 | 12.3 | 1429 | 1847 | -- | -- | -- | -- | -- | 16.11 | 0.35 | 23.43 | 103 | 200 | 4 | 7.76
64 | 15 | 0.00019 | 740 | 43.8 | 7884 | -- | 803 | -- | 24.5 | 209 | -119 | 1009 | 18.5 | 2.7 | 12.4 | 1431 | 1855 | -- | -- | -- | -- | -- | 15 | 0.35 | 23.53 | 95.8 | 200 | 4 | 7.78
66 | 14.7 | 0.00018 | 740 | 43.8 | 7884 | -- | 818 | -- | 24.3 | 211 | -123 | 1009 | 18.5 | 2.75 | 12.3 | 1427 | 1835 | -- | -- | -- | -- | -- | 15.28 | 0.35 | 23.27 | 97.78 | 200 | 4 | 7.72
68 | 14.7 | 0.00018 | 740 | 43.8 | 7884 | -- | 839 | -- | 24.4 | 213 | -129 | 1009 | 18.5 | 2.82 | 12.3 | 1426 | 1843 | -- | -- | -- | -- | -- | 15.67 | 0.35 | 23.38 | 100.37 | 200 | 4 | 7.75
70 | 14.7 | 0.00018 | 740 | 43.8 | 7884 | -- | 862 | -- | 24.4 | 216 | -137 | 1009 | 18.5 | 2.9 | 12.2 | 1425 | 1826 | -- | -- | -- | -- | -- | 16.11 | 0.35 | 23.16 | 103.29 | 200 | 4 | 7.69
72 | 14.7 | 0.00018 | 740 | 43.8 | 7884 | -- | 815 | -- | 24.3 | 217 | -122 | 1009 | 18.5 | 2.74 | 12.3 | 1424 | 1837 | -- | -- | -- | -- | -- | 15.22 | 0.35 | 23.3 | 97.63 | 200 | 4 | 7.74
74 | 14.7 | 0.00018 | 740 | 43.8 | 7884 | -- | 809 | -- | 24.4 | 219 | -120 | 1009 | 18.5 | 2.72 | 12.3 | 1425 | 1838 | -- | -- | -- | -- | -- | 15.11 | 0.35 | 23.31 | 96.88 | 200 | 4 | 7.74
76 | 14.7 | 0.00018 | 740 | 43.8 | 7884 | -- | 868 | -- | 24.4 | 221 | -139 | 1009 | 18.5 | 2.92 | 12.4 | 1428 | 1848 | -- | -- | -- | -- | -- | 16.22 | 0.35 | 23.44 | 103.79 | 200 | 4 | 7.76
78 | 14.7 | 0.00018 | 740 | 43.8 | 7884 | -- | 836 | -- | 24.5 | 223 | -128 | 1009 | 18.5 | 2.81 | 12.3 | 1427 | 1838 | -- | -- | -- | -- | -- | 15.61 | 0.35 | 23.31 | 99.98 | 200 | 4 | 7.73
80 | 14.7 | 0.00018 | 740 | 43.8 | 7884 | -- | 806 | -- | 24.3 | 225 | -119 | 1009 | 18.5 | 2.71 | 12.4 | 1425 | 1851 | -- | -- | -- | -- | -- | 15.06 | 0.35 | 23.48 | 96.49 | 200 | 4 | 7.79
82 | 14.7 | 0.00018 | 740 | 43.8 | 7884 | -- | 821 | -- | 24.3 | 227 | -124 | 1009 | 18.5 | 2.76 | 12.4 | 1428 | 1861 | -- | -- | -- | -- | -- | 15.33 | 0.35 | 23.6 | 98.07 | 200 | 4 | 7.82
84 | 14.7 | 0.00018 | 740 | 43.8 | 7884 | -- | 848 | -- | 24.4 | 229 | -132 | 1009 | 18.5 | 2.85 | 12.3 | 1425 | 1838 | -- | -- | -- | -- | -- | 15.83 | 0.35 | 23.31 | 101.51 | 200 | 4 | 7.74
86 | 14.7 | 0.00018 | 740 | 43.8 | 7884 | -- | 856 | -- | 24.3 | 230 | -135 | 1009 | 18.5 | 2.88 | 12.2 | 1421 | 1821 | -- | -- | -- | -- | -- | 16 | 0.36 | 23.1 | 102.83 | 200 | 4 | 7.69
88 | 14.7 | 0.00018 | 740 | 43.8 | 7884 | -- | 800 | -- | 24.3 | 232 | -118 | 1009 | 18.5 | 2.69 | 12.2 | 1418 | 1817 | -- | -- | -- | -- | -- | 14.94 | 0.36 | 23.05 | 96.25 | 200 | 4 | 7.69
90 | 14.7 | 0.00018 | 740 | 43.8 | 7884 | -- | 830 | -- | 24.4 | 234 | -127 | 1009 | 18.5 | 2.79 | 12.3 | 1416 | 1824 | -- | -- | -- | -- | -- | 15.5 | 0.36 | 23.14 | 100.01 | 200 | 4 | 7.73
92 | 14.7 | 0.00018 | 740 | 43.8 | 7884 | -- | 862 | -- | 24.4 | 235 | -137 | 1009 | 18.5 | 2.9 | 12.3 | 1421 | 1830 | -- | -- | -- | -- | -- | 16.11 | 0.35 | 23.21 | 103.58 | 200 | 4 | 7.73
94 | 14.7 | 0.00018 | 740 | 43.8 | 7884 | -- | 821 | -- | 24.4 | 237 | -124 | 1009 | 18.5 | 2.76 | 12.2 | 1416 | 1814 | -- | -- | -- | -- | -- | 15.33 | 0.36 | 23.01 | 98.93 | 200 | 4 | 7.69
96 | 14.7 | 0.00018 | 740 | 43.8 | 7884 | -- | 845 | -- | 24.4 | 238 | -131 | 1009 | 18.5 | 2.84 | 12.2 | 1411 | 1796 | -- | -- | -- | -- | -- | 15.78 | 0.36 | 22.78 | 102.16 | 200 | 4 | 7.64
98 | 14.7 | 0.00018 | 740 | 43.8 | 7884 | -- | 800 | -- | 24.3 | 240 | -118 | 1009 | 18.5 | 2.69 | 12.3 | 1420 | 1829 | -- | -- | -- | -- | -- | 14.94 | 0.35 | 23.2 | 96.12 | 200 | 4 | 7.73
100 | 14.7 | 0.00018 | 740 | 43.8 | 7884 | -- | 836 | -- | 24.4 | 242 | -128 | 1009 | 18.5 | 2.81 | 12.3 | 1421 | 1830 | -- | -- | -- | -- | -- | 15.61 | 0.35 | 23.21 | 100.37 | 200 | 4 | 7.73
102 | 14.7 | 0.00018 | 740 | 43.8 | 7884 | -- | 850 | -- | 24.3 | 243 | -133 | 1009 | 18.5 | 2.86 | 12.3 | 1418 | 1832 | -- | -- | -- | -- | -- | 15.89 | 0.35 | 23.24 | 102.34 | 200 | 4 | 7.75
104 | 14.7 | 0.00018 | 740 | 43.8 | 7884 | -- | 841 | -- | 24.3 | 245 | -130 | 1009 | 18.5 | 2.83 | 12.3 | 1416 | 1824 | -- | -- | -- | -- | -- | 15.72 | 0.36 | 23.14 | 101.41 | 200 | 4 | 7.73
106 | 14.7 | 0.00018 | 740 | 43.8 | 7884 | -- | 806 | -- | 24.3 | 246 | -119 | 1009 | 18.5 | 2.71 | 12.2 | 1408 | 1798 | -- | -- | -- | -- | -- | 15.06 | 0.36 | 22.81 | 97.66 | 200 | 4 | 7.66
108 | 14.7 | 0.00018 | 740 | 43.8 | 7884 | -- | 821 | -- | 24.3 | 247 | -124 | 1009 | 18.5 | 2.76 | 12.2 | 1409 | 1796 | -- | -- | -- | -- | -- | 15.33 | 0.36 | 22.78 | 99.39 | 200 | 4 | 7.65
110 | 14.7 | 0.00018 | 740 | 43.8 | 7884 | -- | 800 | -- | 24.3 | 249 | -118 | 1009 | 18.5 | 2.69 | 12.2 | 1408 | 1801 | -- | -- | -- | -- | -- | 14.94 | 0.36 | 22.84 | 96.94 | 200 | 4 | 7.67
112 | 14.3 | 0.00018 | 740 | 43.8 | 7884 | -- | 818 | -- | 24.3 | 251 | -123 | 1010 | 18.5 | 2.75 | 12.2 | 1411 | 1802 | -- | -- | -- | -- | -- | 15.28 | 0.36 | 22.86 | 98.79 | 200 | 4 | 7.66
114 | 14.3 | 0.00018 | 740 | 43.8 | 7884 | -- | 832 | -- | 24.3 | 252 | -127 | 1009 | 18.5 | 2.8 | 12.2 | 1407 | 1797 | -- | -- | -- | -- | -- | 15.56 | 0.36 | 22.79 | 100.97 | 200 | 4 | 7.66
116 | 14.3 | 0.00018 | 740 | 43.8 | 7884 | -- | 851 | -- | 24.4 | 253 | -133 | 1009 | 18.5 | 2.86 | 12.1 | 1408 | 1789 | -- | -- | -- | -- | -- | 15.89 | 0.36 | 22.69 | 103.1 | 200 | 4 | 7.62
118 | 14.3 | 0.00018 | 740 | 43.8 | 7884 | -- | 794 | -- | 24.4 | 255 | -116 | 1009 | 18.5 | 2.67 | 12.3 | 1412 | 1812 | -- | -- | -- | -- | -- | 14.83 | 0.36 | 22.98 | 95.98 | 200 | 4 | 7.7
120 | 14.3 | 0.00018 | 740 | 43.8 | 7884 | -- | 850 | -- | 24.3 | 256 | -133 | 1009 | 18.5 | 2.86 | 12.2 | 1410 | 1804 | -- | -- | -- | -- | -- | 15.89 | 0.36 | 22.88 | 102.92 | 200 | 4 | 7.68
122 | 14.3 | 0.00018 | 740 | 43.8 | 7884 | -- | 788 | -- | 24.3 | 257 | -114 | 1010 | 18.5 | 2.65 | 12.2 | 1405 | 1788 | -- | -- | -- | -- | -- | 14.72 | 0.36 | 22.68 | 95.6 | 200 | 4 | 7.64
124 | 14.3 | 0.00018 | 740 | 43.8 | 7884 | -- | 835 | -- | 24.3 | 259 | -128 | 1010 | 18.5 | 2.81 | 12.1 | 1408 | 1789 | -- | -- | -- | -- | -- | 15.61 | 0.36 | 22.69 | 101.16 | 200 | 4 | 7.62
126 | 14.3 | 0.00018 | 740 | 43.8 | 7884 | -- | 791 | -- | 24.5 | 260 | -115 | 1009 | 18.5 | 2.66 | 12.2 | 1409 | 1793 | -- | -- | -- | -- | -- | 14.78 | 0.36 | 22.74 | 95.85 | 200 | 4 | 7.64
128 | 14.3 | 0.00018 | 740 | 43.8 | 7884 | -- | 809 | -- | 24.3 | 261 | -120 | 1009 | 18.5 | 2.72 | 12.2 | 1409 | 1802 | -- | -- | -- | -- | -- | 15.11 | 0.36 | 22.86 | 97.95 | 200 | 4 | 7.67
130 | 14.3 | 0.00018 | 740 | 43.8 | 7884 | -- | 815 | -- | 24.5 | 262 | -122 | 1009 | 18.5 | 2.74 | 12.2 | 1407 | 1803 | -- | -- | -- | -- | -- | 15.22 | 0.36 | 22.87 | 98.87 | 200 | 4 | 7.69
132 | 14.3 | 0.00018 | 740 | 43.8 | 7884 | -- | 794 | -- | 24.3 | 264 | -116 | 1009 | 18.5 | 2.67 | 12.2 | 1406 | 1798 | -- | -- | -- | -- | -- | 14.83 | 0.36 | 22.81 | 96.35 | 200 | 4 | 7.67
134 | 14.3 | 0.00018 | 740 | 43.8 | 7884 | -- | 832 | -- | 24.3 | 265 | -127 | 1009 | 18.5 | 2.8 | 12.2 | 1404 | 1787 | -- | -- | -- | -- | -- | 15.56 | 0.36 | 22.67 | 101.19 | 200 | 4 | 7.64
136 | 14.3 | 0.00018 | 740 | 43.8 | 7884 | -- | 788 | -- | 24.3 | 266 | -114 | 1009 | 18.5 | 2.65 | 12.2 | 1398 | 1779 | -- | -- | -- | -- | -- | 14.72 | 0.36 | 22.56 | 96.18 | 200 | 4 | 7.64
138 | 14.3 | 0.00018 | 740 | 43.8 | 7884 | -- | 785 | -- | 24.4 | 267 | -113 | 1009 | 18.5 | 2.64 | 12.1 | 1403 | 1782 | -- | -- | -- | -- | -- | 14.67 | 0.36 | 22.6 | 95.51 | 200 | 4 | 7.62
140 | 14.3 | 0.00018 | 740 | 43.8 | 7884 | -- | 844 | -- | 24.3 | 269 | -131 | 1009 | 18.5 | 2.84 | 12.2 | 1404 | 1787 | -- | -- | -- | -- | -- | 15.78 | 0.36 | 22.67 | 102.63 | 200 | 4 | 7.64
142 | 14.3 | 0.00018 | 740 | 43.8 | 7884 | -- | 785 | -- | 24.3 | 270 | -113 | 1009 | 18.5 | 2.64 | 12.1 | 1405 | 1785 | -- | -- | -- | -- | -- | 14.67 | 0.36 | 22.64 | 95.34 | 200 | 4 | 7.62
144 | 14.3 | 0.00018 | 740 | 43.8 | 7884 | -- | 832 | -- | 24.2 | 271 | -127 | 1009 | 18.5 | 2.8 | 12.2 | 1404 | 1787 | -- | -- | -- | -- | -- | 15.56 | 0.36 | 22.67 | 101.15 | 200 | 4 | 7.64
146 | 14.3 | 0.00018 | 740 | 43.8 | 7884 | -- | 800 | -- | 24.3 | 272 | -118 | 1009 | 18.5 | 2.69 | 12.2 | 1403 | 1792 | -- | -- | -- | -- | -- | 14.94 | 0.36 | 22.73 | 97.28 | 200 | 4 | 7.66
148 | 14.3 | 0.00018 | 740 | 43.8 | 7884 | -- | 794 | -- | 24.3 | 273 | -116 | 1009 | 18.5 | 2.67 | 12.1 | 1398 | 1776 | -- | -- | -- | -- | -- | 14.83 | 0.36 | 22.53 | 96.9 | 200 | 4 | 7.62
150 | 14.3 | 0.00018 | 740 | 43.8 | 7884 | -- | 776 | -- | 24.4 | 274 | -111 | 1009 | 18.5 | 2.61 | 12.1 | 1399 | 1774 | -- | -- | -- | -- | -- | 14.5 | 0.37 | 22.5 | 94.69 | 200 | 4 | 7.61
152 | 14.3 | 0.00018 | 740 | 43.8 | 7884 | -- | 841 | -- | 24.3 | 275 | -130 | 1009 | 18.5 | 2.83 | 12 | 1396 | 1758 | -- | -- | -- | -- | -- | 15.72 | 0.37 | 22.3 | 102.86 | 200 | 4 | 7.56
154 | 14.3 | 0.00018 | 740 | 43.8 | 7884 | -- | 794 | -- | 24.4 | 276 | -116 | 1009 | 18.5 | 2.67 | 12.1 | 1398 | 1767 | -- | -- | -- | -- | -- | 14.83 | 0.37 | 22.41 | 96.94 | 200 | 4 | 7.58
156 | 14.3 | 0.00018 | 740 | 43.8 | 7884 | -- | 776 | -- | 24.3 | 277 | -111 | 1009 | 18.5 | 2.61 | 12.1 | 1401 | 1777 | -- | -- | -- | -- | -- | 14.5 | 0.36 | 22.54 | 94.52 | 200 | 4 | 7.61
158 | 14.3 | 0.00018 | 740 | 43.8 | 7884 | -- | 839 | -- | 24.4 | 278 | -129 | 1009 | 18.5 | 2.82 | 12.1 | 1397 | 1769 | -- | -- | -- | -- | -- | 15.67 | 0.37 | 22.44 | 102.46 | 200 | 4 | 7.6
160 | 13.9 | 0.00017 | 740 | 43.8 | 7446 | -- | 797 | -- | 24.4 | 279 | -117 | 1009 | 18.5 | 2.68 | 12.1 | 1393 | 1764 | -- | -- | -- | -- | -- | 15.76 | 0.35 | 23.69 | 97.65 | 200 | 4 | 7.6
162 | 13.9 | 0.00017 | 740 | 43.8 | 7446 | -- | 809 | -- | 24.3 | 280 | -120 | 1009 | 18.5 | 2.72 | 12.1 | 1397 | 1763 | -- | -- | -- | -- | -- | 16 | 0.35 | 23.68 | 98.79 | 200 | 4 | 7.57
164 | 13.9 | 0.00017 | 740 | 43.8 | 7446 | -- | 779 | -- | 24.4 | 281 | -112 | 1009 | 18.5 | 2.62 | 12 | 1392 | 1750 | -- | -- | -- | -- | -- | 15.41 | 0.35 | 23.5 | 95.53 | 200 | 4 | 7.54
166 | 13.9 | 0.00017 | 740 | 43.8 | 7446 | -- | 812 | -- | 24.4 | 283 | -121 | 1009 | 18.5 | 2.73 | 12.1 | 1399 | 1765 | -- | -- | -- | -- | -- | 16.06 | 0.35 | 23.7 | 99.04 | 200 | 4 | 7.57
168 | 13.9 | 0.00017 | 740 | 43.8 | 7446 | -- | 812 | -- | 24.3 | 284 | -121 | 1009 | 18.5 | 2.73 | 12.1 | 1399 | 1768 | -- | -- | -- | -- | -- | 16.06 | 0.35 | 23.74 | 99.01 | 200 | 4 | 7.58
170 | 13.9 | 0.00017 | 740 | 43.8 | 7446 | -- | 785 | -- | 24.4 | 285 | -113 | 1009 | 18.5 | 2.64 | 11.9 | 1387 | 1735 | -- | -- | -- | -- | -- | 15.53 | 0.35 | 23.3 | 96.61 | 200 | 4 | 7.51
172 | 13.9 | 0.00017 | 740 | 43.8 | 7446 | -- | 821 | -- | 24.3 | 285 | -124 | 1009 | 18.5 | 2.76 | 12 | 1392 | 1750 | -- | -- | -- | -- | -- | 16.24 | 0.35 | 23.5 | 100.6 | 200 | 4 | 7.54
174 | 13.9 | 0.00017 | 740 | 43.8 | 7446 | -- | 779 | -- | 24.4 | 287 | -112 | 1009 | 18.5 | 2.62 | 12 | 1395 | 1751 | -- | -- | -- | -- | -- | 15.41 | 0.35 | 23.52 | 95.33 | 200 | 4 | 7.53
176 | 13.9 | 0.00017 | 740 | 43.8 | 7446 | -- | 785 | -- | 24.3 | 287 | -113 | 1009 | 18.5 | 2.64 | 11.9 | 1392 | 1738 | -- | -- | -- | -- | -- | 15.53 | 0.35 | 23.34 | 96.23 | 200 | 4 | 7.49
178 | 13.9 | 0.00017 | 740 | 43.8 | 7446 | -- | 838 | -- | 24.3 | 288 | -129 | 1009 | 18.5 | 2.82 | 12.1 | 1395 | 1763 | -- | -- | -- | -- | -- | 16.59 | 0.35 | 23.68 | 102.57 | 200 | 4 | 7.58
180 | 13.9 | 0.00017 | 740 | 43.8 | 7446 | -- | 806 | -- | 24.3 | 289 | -119 | 1009 | 18.5 | 2.71 | 12 | 1389 | 1740 | -- | -- | -- | -- | -- | 15.94 | 0.35 | 23.37 | 98.99 | 200 | 4 | 7.52
182 | 13.9 | 0.00017 | 740 | 43.8 | 7446 | -- | 776 | -- | 24.4 | 290 | -111 | 1009 | 18.5 | 2.61 | 11.9 | 1392 | 1741 | -- | -- | -- | -- | -- | 15.35 | 0.35 | 23.38 | 95.17 | 200 | 4 | 7.5
184 | 13.9 | 0.00017 | 740 | 43.8 | 7446 | -- | 794 | -- | 24.4 | 291 | -116 | 1009 | 18.5 | 2.67 | 12 | 1397 | 1753 | -- | -- | -- | -- | -- | 15.71 | 0.35 | 23.54 | 97.01 | 200 | 4 | 7.53
186 | 13.9 | 0.00017 | 740 | 43.8 | 7446 | -- | 768 | -- | 24.5 | 292 | -108 | 1009 | 18.5 | 2.58 | 12.1 | 1395 | 1760 | -- | -- | -- | -- | -- | 15.18 | 0.35 | 23.64 | 93.9 | 200 | 4 | 7.57
188 | 13.9 | 0.00017 | 740 | 43.8 | 7446 | -- | 815 | -- | 24.3 | 293 | -122 | 1009 | 18.5 | 2.74 | 12 | 1390 | 1745 | -- | -- | -- | -- | -- | 16.12 | 0.35 | 23.44 | 100.02 | 200 | 4 | 7.53
190 | 13.9 | 0.00017 | 740 | 43.8 | 7446 | -- | 835 | -- | 24.3 | 294 | -128 | 1009 | 18.5 | 2.81 | 11.9 | 1388 | 1736 | -- | -- | -- | -- | -- | 16.53 | 0.35 | 23.31 | 102.72 | 200 | 4 | 7.5
192 | 13.9 | 0.00017 | 740 | 43.8 | 7446 | -- | 791 | -- | 24.3 | 295 | -115 | 1009 | 18.5 | 2.66 | 11.8 | 1388 | 1718 | -- | -- | -- | -- | -- | 15.65 | 0.36 | 23.07 | 97.24 | 200 | 4 | 7.43
194 | 13.9 | 0.00017 | 740 | 43.8 | 7446 | -- | 827 | -- | 24.4 | 296 | -126 | 1009 | 18.5 | 2.78 | 12 | 1392 | 1750 | -- | -- | -- | -- | -- | 16.35 | 0.35 | 23.5 | 101.37 | 200 | 4 | 7.54
196 | 13.9 | 0.00017 | 740 | 43.8 | 7446 | -- | 797 | -- | 24.3 | 297 | -117 | 1009 | 18.5 | 2.68 | 12 | 1388 | 1739 | -- | -- | -- | -- | -- | 15.76 | 0.35 | 23.35 | 97.97 | 200 | 4 | 7.52
198 | 13.9 | 0.00017 | 740 | 43.8 | 7446 | -- | 773 | -- | 24.4 | 297 | -110 | 1009 | 18.5 | 2.6 | 11.9 | 1389 | 1731 | -- | -- | -- | -- | -- | 15.29 | 0.35 | 23.25 | 95.01 | 200 | 4 | 7.48
200 | 13.9 | 0.00017 | 740 | 43.8 | 7446 | -- | 764 | -- | 24.4 | 298 | -107 | 1009 | 18.5 | 2.57 | 11.9 | 1390 | 1735 | -- | -- | -- | -- | -- | 15.12 | 0.35 | 23.3 | 93.84 | 200 | 4 | 7.49
202 | 13.9 | 0.00017 | 740 | 43.8 | 7446 | -- | 830 | -- | 24.4 | 299 | -127 | 1009 | 18.5 | 2.79 | 12 | 1393 | 1748 | -- | -- | -- | -- | -- | 16.41 | 0.35 | 23.48 | 101.66 | 200 | 4 | 7.53
204 | 13.9 | 0.00017 | 740 | 43.8 | 7446 | -- | 812 | -- | 24.4 | 300 | -121 | 1009 | 18.5 | 2.73 | 12 | 1391 | 1746 | -- | -- | -- | -- | -- | 16.06 | 0.35 | 23.45 | 99.61 | 200 | 4 | 7.53
206 | 13.9 | 0.00017 | 740 | 43.8 | 7446 | -- | 824 | -- | 24.3 | 301 | -125 | 1009 | 18.5 | 2.77 | 12 | 1397 | 1753 | -- | -- | -- | -- | -- | 16.29 | 0.35 | 23.54 | 100.61 | 200 | 4 | 7.53
208 | 13.9 | 0.00017 | 740 | 43.8 | 7446 | -- | 788 | -- | 24.4 | 302 | -114 | 1009 | 18.5 | 2.65 | 12 | 1392 | 1747 | -- | -- | -- | -- | -- | 15.59 | 0.35 | 23.46 | 96.63 | 200 | 4 | 7.53
210 | 13.6 | 0.00017 | 740 | 43.8 | 7446 | -- | 770 | -- | 24.3 | 303 | -109 | 1009 | 18.5 | 2.59 | 11.9 | 1386 | 1730 | -- | -- | -- | -- | -- | 15.24 | 0.35 | 23.23 | 94.81 | 200 | 4 | 7.49
212 | 13.6 | 0.00017 | 740 | 43.8 | 7446 | -- | 791 | -- | 24.3 | 304 | -115 | 1009 | 18.5 | 2.66 | 12 | 1392 | 1747 | -- | -- | -- | -- | -- | 15.65 | 0.35 | 23.46 | 96.96 | 200 | 4 | 7.53
214 | 13.6 | 0.00017 | 740 | 43.8 | 7446 | -- | 827 | -- | 24.4 | 304 | -126 | 1009 | 18.5 | 2.78 | 12 | 1395 | 1751 | -- | -- | -- | -- | -- | 16.35 | 0.35 | 23.52 | 101.15 | 200 | 4 | 7.53
216 | 13.6 | 0.00017 | 740 | 43.8 | 7446 | -- | 788 | -- | 24.4 | 305 | -114 | 1009 | 18.5 | 2.65 | 11.9 | 1386 | 1724 | -- | -- | -- | -- | -- | 15.59 | 0.35 | 23.15 | 97.04 | 200 | 4 | 7.46
218 | 13.6 | 0.00017 | 740 | 43.8 | 7446 | -- | 788 | -- | 24.3 | 306 | -114 | 1009 | 18.5 | 2.65 | 12 | 1393 | 1754 | -- | -- | -- | -- | -- | 15.59 | 0.35 | 23.56 | 96.52 | 200 | 4 | 7.55
220 | 13.6 | 0.00017 | 740 | 43.8 | 7446 | -- | 758 | -- | 24.3 | 307 | -106 | 1009 | 18.5 | 2.55 | 12 | 1393 | 1751 | -- | -- | -- | -- | -- | 15 | 0.35 | 23.52 | 92.88 | 200 | 4 | 7.54
222 | 13.6 | 0.00017 | 740 | 43.8 | 7446 | -- | 826 | -- | 24.3 | 307 | -126 | 1009 | 18.5 | 2.78 | 11.9 | 1394 | 1744 | -- | -- | -- | -- | -- | 16.35 | 0.35 | 23.42 | 101.19 | 200 | 4 | 7.51
224 | 13.6 | 0.00017 | 740 | 43.8 | 7446 | -- | 797 | -- | 24.4 | 309 | -117 | 1009 | 18.5 | 2.68 | 12 | 1391 | 1743 | -- | -- | -- | -- | -- | 15.76 | 0.35 | 23.41 | 97.79 | 200 | 4 | 7.52
226 | 13.6 | 0.00017 | 740 | 43.8 | 7446 | -- | 773 | -- | 24.3 | 309 | -110 | 1009 | 18.5 | 2.6 | 11.9 | 1386 | 1724 | -- | -- | -- | -- | -- | 15.29 | 0.35 | 23.15 | 95.18 | 200 | 4 | 7.46
228 | 13.6 | 0.00017 | 740 | 43.8 | 7446 | -- | 773 | -- | 24.4 | 310 | -110 | 1009 | 18.5 | 2.6 | 11.9 | 1395 | 1742 | -- | -- | -- | -- | -- | 15.29 | 0.35 | 23.4 | 94.6 | 200 | 4 | 7.49
230 | 13.6 | 0.00017 | 740 | 43.8 | 7446 | -- | 758 | -- | 24.4 | 311 | -106 | 1009 | 18.5 | 2.55 | 12 | 1393 | 1748 | -- | -- | -- | -- | -- | 15 | 0.35 | 23.48 | 92.91 | 200 | 4 | 7.53
232 | 13.6 | 0.00017 | 740 | 43.8 | 7446 | -- | 826 | -- | 24.3 | 311 | -126 | 1009 | 18.5 | 2.78 | 11.9 | 1392 | 1738 | -- | -- | -- | -- | -- | 16.35 | 0.35 | 23.34 | 101.33 | 200 | 4 | 7.49
234 | 13.6 | 0.00017 | 740 | 43.8 | 7446 | -- | 791 | -- | 24.3 | 312 | -115 | 1009 | 18.5 | 2.66 | 11.9 | 1396 | 1743 | -- | -- | -- | -- | -- | 15.65 | 0.35 | 23.41 | 96.68 | 200 | 4 | 7.49
236 | 13.6 | 0.00017 | 740 | 43.8 | 7446 | -- | 767 | -- | 24.4 | 313 | -108 | 1009 | 18.5 | 2.58 | 12 | 1395 | 1751 | -- | -- | -- | -- | -- | 15.18 | 0.35 | 23.52 | 93.87 | 200 | 4 | 7.53
238 | 13.6 | 0.00017 | 740 | 43.8 | 7446 | -- | 791 | -- | 24.3 | 313 | -115 | 1009 | 18.5 | 2.66 | 11.9 | 1390 | 1732 | -- | -- | -- | -- | -- | 15.65 | 0.35 | 23.26 | 97.1 | 200 | 4 | 7.48
240 | 13.6 | 0.00017 | 740 | 43.8 | 7446 | -- | 824 | -- | 24.4 | 314 | -125 | 1009 | 18.5 | 2.77 | 11.8 | 1387 | 1720 | -- | -- | -- | -- | -- | 16.29 | 0.36 | 23.1 | 101.36 | 200 | 4 | 7.44
242 | 13.6 | 0.00017 | 740 | 43.8 | 7446 | -- | 758 | -- | 24.4 | 315 | -106 | 1009 | 18.5 | 2.55 | 11.9 | 1388 | 1733 | -- | -- | -- | -- | -- | 15 | 0.35 | 23.27 | 93.25 | 200 | 4 | 7.49
244 | 13.6 | 0.00017 | 740 | 43.8 | 7446 | -- | 815 | -- | 24.4 | 315 | -122 | 1009 | 18.5 | 2.74 | 11.9 | 1390 | 1732 | -- | -- | -- | -- | -- | 16.12 | 0.35 | 23.26 | 100.05 | 200 | 4 | 7.48
246 | 13.6 | 0.00017 | 740 | 43.8 | 7446 | -- | 815 | -- | 24.3 | 316 | -122 | 1009 | 18.5 | 2.74 | 11.8 | 1389 | 1719 | -- | -- | -- | -- | -- | 16.12 | 0.36 | 23.09 | 100.09 | 200 | 4 | 7.43
248 | 13.6 | 0.00017 | 740 | 43.8 | 7446 | -- | 779 | -- | 24.3 | 317 | -112 | 1009 | 18.5 | 2.62 | 12 | 1394 | 1750 | -- | -- | -- | -- | -- | 15.41 | 0.35 | 23.5 | 95.36 | 200 | 4 | 7.53
250 | 13.6 | 0.00017 | 740 | 43.8 | 7446 | -- | 758 | -- | 24.3 | 318 | -106 | 1009 | 18.5 | 2.55 | 11.9 | 1392 | 1738 | -- | -- | -- | -- | -- | 15 | 0.35 | 23.34 | 92.95 | 200 | 4 | 7.49
252 | 13.6 | 0.00017 | 740 | 43.8 | 7446 | -- | 785 | -- | 24.3 | 318 | -113 | 1009 | 18.5 | 2.64 | 11.9 | 1388 | 1727 | -- | -- | -- | -- | -- | 15.53 | 0.35 | 23.19 | 96.51 | 200 | 4 | 7.47
254 | 13.6 | 0.00017 | 740 | 43.8 | 7446 | -- | 758 | -- | 24.3 | 319 | -106 | 1009 | 18.5 | 2.55 | 12 | 1395 | 1757 | -- | -- | -- | -- | -- | 15 | 0.35 | 23.6 | 92.75 | 200 | 4 | 7.56
256 | 13.6 | 0.00017 | 740 | 43.8 | 7446 | -- | 821 | -- | 24.4 | 320 | -124 | 1009 | 18.5 | 2.76 | 12 | 1392 | 1744 | -- | -- | -- | -- | -- | 16.24 | 0.35 | 23.42 | 100.64 | 200 | 4 | 7.52
258 | 13.6 | 0.00017 | 740 | 43.8 | 7446 | -- | 809 | -- | 24.3 | 321 | -120 | 1009 | 18.5 | 2.72 | 11.9 | 1394 | 1737 | -- | -- | -- | -- | -- | 16 | 0.35 | 23.33 | 99 | 200 | 4 | 7.48
260 | 13.4 | 0.00017 | 740 | 43.8 | 7446 | -- | 770 | -- | 24.4 | 321 | -109 | 1009 | 18.5 | 2.59 | 12.1 | 1398 | 1764 | -- | -- | -- | -- | -- | 15.24 | 0.35 | 23.69 | 94.03 | 200 | 4 | 7.57
262 | 13.4 | 0.00017 | 740 | 43.8 | 7446 | -- | 806 | -- | 24.4 | 322 | -119 | 1009 | 18.5 | 2.71 | 12 | 1395 | 1757 | -- | -- | -- | -- | -- | 15.94 | 0.35 | 23.6 | 98.6 | 200 | 4 | 7.56
264 | 13.4 | 0.00017 | 740 | 43.8 | 7446 | -- | 764 | -- | 24.4 | 322 | -107 | 1009 | 18.5 | 2.57 | 11.9 | 1396 | 1743 | -- | -- | -- | -- | -- | 15.12 | 0.35 | 23.41 | 93.44 | 200 | 4 | 7.49
266 | 13.4 | 0.00017 | 740 | 43.8 | 7446 | -- | 826 | -- | 24.3 | 323 | -126 | 1009 | 18.5 | 2.78 | 12 | 1395 | 1751 | -- | -- | -- | -- | -- | 16.35 | 0.35 | 23.52 | 101.11 | 200 | 4 | 7.53
268 | 13.4 | 0.00017 | 740 | 43.8 | 7446 | -- | 791 | -- | 24.3 | 323 | -115 | 1009 | 18.5 | 2.66 | 12 | 1392 | 1744 | -- | -- | -- | -- | -- | 15.65 | 0.35 | 23.42 | 96.96 | 200 | 4 | 7.52
270 | 13.4 | 0.00017 | 740 | 43.8 | 7446 | -- | 767 | -- | 24.4 | 324 | -108 | 1009 | 18.5 | 2.58 | 12 | 1397 | 1753 | -- | -- | -- | -- | -- | 15.18 | 0.35 | 23.54 | 93.74 | 200 | 4 | 7.53
272 | 13.4 | 0.00017 | 740 | 43.8 | 7446 | -- | 809 | -- | 24.4 | 325 | -120 | 1009 | 18.5 | 2.72 | 12 | 1397 | 1759 | -- | -- | -- | -- | -- | 16 | 0.35 | 23.62 | 98.82 | 200 | 4 | 7.55
274 | 13.4 | 0.00017 | 740 | 43.8 | 7446 | -- | 812 | -- | 24.4 | 326 | -121 | 1009 | 18.5 | 2.73 | 12 | 1395 | 1748 | -- | -- | -- | -- | -- | 16.06 | 0.35 | 23.48 | 99.33 | 200 | 4 | 7.52
276 | 13.4 | 0.00017 | 740 | 43.8 | 7446 | -- | 824 | -- | 24.4 | 326 | -125 | 1009 | 18.5 | 2.77 | 11.9 | 1401 | 1752 | -- | -- | -- | -- | -- | 16.29 | 0.35 | 23.53 | 100.35 | 200 | 4 | 7.5
278 | 13.4 | 0.00017 | 740 | 43.8 | 7446 | -- | 779 | -- | 24.4 | 326 | -112 | 1009 | 18.5 | 2.62 | 12 | 1395 | 1754 | -- | -- | -- | -- | -- | 15.41 | 0.35 | 23.56 | 95.33 | 200 | 4 | 7.54
280 | 13.4 | 0.00017 | 740 | 43.8 | 7446 | -- | 758 | -- | 24.4 | 327 | -106 | 1009 | 18.5 | 2.55 | 11.9 | 1389 | 1728 | -- | -- | -- | -- | -- | 15 | 0.35 | 23.21 | 93.18 | 200 | 4 | 7.46
282 | 13.4 | 0.00017 | 740 | 43.8 | 7446 | -- | 794 | -- | 24.3 | 328 | -116 | 1009 | 18.5 | 2.67 | 12 | 1394 | 1747 | -- | -- | -- | -- | -- | 15.71 | 0.35 | 23.46 | 97.18 | 200 | 4 | 7.52
284 | 13.4 | 0.00017 | 740 | 43.8 | 7446 | -- | 818 | -- | 24.3 | 329 | -123 | 1009 | 18.5 | 2.75 | 12 | 1393 | 1751 | -- | -- | -- | -- | -- | 16.18 | 0.35 | 23.52 | 100.17 | 200 | 4 | 7.54
286 | 13.4 | 0.00017 | 740 | 43.8 | 7446 | -- | 812 | -- | 24.4 | 329 | -121 | 1009 | 18.5 | 2.73 | 11.9 | 1389 | 1731 | -- | -- | -- | -- | -- | 16.06 | 0.35 | 23.25 | 99.76 | 200 | 4 | 7.48
288 | 13.4 | 0.00017 | 740 | 43.8 | 7446 | -- | 800 | -- | 24.4 | 330 | -118 | 1009 | 18.5 | 2.69 | 12 | 1395 | 1748 | -- | -- | -- | -- | -- | 15.82 | 0.35 | 23.48 | 97.87 | 200 | 4 | 7.52
290 | 13.4 | 0.00017 | 740 | 43.8 | 7446 | -- | 767 | -- | 24.4 | 330 | -108 | 1009 | 18.5 | 2.58 | 12 | 1395 | 1751 | -- | -- | -- | -- | -- | 15.18 | 0.35 | 23.52 | 93.87 | 200 | 4 | 7.53
292 | 13.4 | 0.00017 | 740 | 43.8 | 7446 | -- | 755 | -- | 24.4 | 331 | -105 | 1009 | 18.5 | 2.54 | 11.9 | 1393 | 1736 | -- | -- | -- | -- | -- | 14.94 | 0.35 | 23.31 | 92.55 | 200 | 4 | 7.48
294 | 13.4 | 0.00017 | 740 | 43.8 | 7446 | -- | 794 | -- | 24.4 | 331 | -116 | 1009 | 18.5 | 2.67 | 11.9 | 1383 | 1724 | -- | -- | -- | -- | -- | 15.71 | 0.35 | 23.15 | 97.99 | 200 | 4 | 7.48
296 | 13.4 | 0.00017 | 740 | 43.8 | 7446 | -- | 818 | -- | 24.4 | 332 | -123 | 1009 | 18.5 | 2.75 | 11.9 | 1383 | 1721 | -- | -- | -- | -- | -- | 16.18 | 0.36 | 23.11 | 100.92 | 200 | 4 | 7.47
298 | 13.4 | 0.00017 | 740 | 43.8 | 7446 | -- | 758 | -- | 24.4 | 332 | -106 | 1009 | 18.5 | 2.55 | 11.9 | 1383 | 1721 | -- | -- | -- | -- | -- | 15 | 0.36 | 23.11 | 93.58 | 200 | 4 | 7.47
300 | 13.4 | 0.00017 | 740 | 43.8 | 7446 | -- | 749 | -- | 24.4 | 333 | -103 | 1009 | 18.5 | 2.52 | 12 | 1381 | 1730 | -- | -- | -- | -- | -- | 14.82 | 0.35 | 23.23 | 92.62 | 200 | 4 | 7.52
302 | 13.4 | 0.00017 | 740 | 43.8 | 7446 | -- | 764 | -- | 24.3 | 333 | -107 | 1009 | 18.5 | 2.57 | 11.8 | 1379 | 1710 | -- | -- | -- | -- | -- | 15.12 | 0.36 | 22.97 | 94.56 | 200 | 4 | 7.44
304 | 13.4 | 0.00017 | 740 | 43.8 | 7446 | -- | 794 | -- | 24.3 | 334 | -116 | 1009 | 18.5 | 2.67 | 12 | 1387 | 1744 | -- | -- | -- | -- | -- | 15.71 | 0.35 | 23.42 | 97.67 | 200 | 4 | 7.54
306 | 13.4 | 0.00017 | 740 | 43.8 | 7446 | -- | 785 | -- | 24.4 | 335 | -113 | 1009 | 18.5 | 2.64 | 11.9 | 1378 | 1714 | -- | -- | -- | -- | -- | 15.53 | 0.36 | 23.02 | 97.24 | 200 | 4 | 7.46
308 | 13.4 | 0.00017 | 740 | 43.8 | 7446 | -- | 770 | -- | 24.4 | 335 | -109 | 1009 | 18.5 | 2.59 | 11.9 | 1383 | 1727 | -- | -- | -- | -- | -- | 15.24 | 0.35 | 23.19 | 95.05 | 200 | 4 | 7.49
310 | 13.2 | 0.00016 | 740 | 43.8 | 7008 | -- | 815 | -- | 24.4 | 335 | -122 | 1009 | 18.5 | 2.74 | 12 | 1382 | 1741 | -- | -- | -- | -- | -- | 17.13 | 0.33 | 24.84 | 100.63 | 200 | 4 | 7.56
312 | 13.2 | 0.00016 | 740 | 43.8 | 7008 | -- | 818 | -- | 24.4 | 336 | -123 | 1009 | 18.5 | 2.75 | 11.9 | 1383 | 1727 | -- | -- | -- | -- | -- | 17.19 | 0.33 | 24.64 | 100.92 | 200 | 4 | 7.49
314 | 13.2 | 0.00016 | 740 | 43.8 | 7008 | -- | 806 | -- | 24.4 | 336 | -119 | 1009 | 18.5 | 2.71 | 12 | 1383 | 1739 | -- | -- | -- | -- | -- | 16.94 | 0.33 | 24.81 | 99.46 | 200 | 4 | 7.54
316 | 13.2 | 0.00016 | 740 | 43.8 | 7008 | -- | 809 | -- | 24.4 | 337 | -120 | 1009 | 18.5 | 2.72 | 11.9 | 1378 | 1720 | -- | -- | -- | -- | -- | 17 | 0.33 | 24.54 | 100.18 | 200 | 4 | 7.49
318 | 13.2 | 0.00016 | 740 | 43.8 | 7008 | -- | 797 | -- | 24.4 | 337 | -117 | 1009 | 18.5 | 2.68 | 12 | 1378 | 1727 | -- | -- | -- | -- | -- | 16.75 | 0.33 | 24.64 | 98.71 | 200 | 4 | 7.52
320 | 13.2 | 0.00016 | 740 | 43.8 | 7008 | -- | 800 | -- | 24.4 | 338 | -118 | 1009 | 18.5 | 2.69 | 11.9 | 1375 | 1711 | -- | -- | -- | -- | -- | 16.81 | 0.34 | 24.41 | 99.3 | 200 | 4 | 7.47
322 | 13.2 | 0.00016 | 740 | 43.8 | 7008 | -- | 752 | -- | 24.3 | 338 | -104 | 1009 | 18.5 | 2.53 | 11.8 | 1374 | 1703 | -- | -- | -- | -- | -- | 15.81 | 0.34 | 24.3 | 93.43 | 200 | 4 | 7.44
324 | 13.2 | 0.00016 | 740 | 43.8 | 7008 | -- | 752 | -- | 24.4 | 338 | -104 | 1009 | 18.5 | 2.53 | 11.9 | 1376 | 1718 | -- | -- | -- | -- | -- | 15.81 | 0.34 | 24.51 | 93.32 | 200 | 4 | 7.49
326 | 13.2 | 0.00016 | 740 | 43.8 | 7008 | -- | 815 | -- | 24.4 | 339 | -122 | 1009 | 18.5 | 2.74 | 11.9 | 1372 | 1710 | -- | -- | -- | -- | -- | 17.13 | 0.34 | 24.4 | 101.36 | 200 | 4 | 7.48
328 | 13.2 | 0.00016 | 740 | 43.8 | 7008 | -- | 755 | -- | 24.3 | 339 | -105 | 1009 | 18.5 | 2.54 | 12 | 1379 | 1728 | -- | -- | -- | -- | -- | 15.88 | 0.33 | 24.66 | 93.46 | 200 | 4 | 7.52
330 | 13.2 | 0.00016 | 740 | 43.8 | 7008 | -- | 752 | -- | 24.4 | 340 | -104 | 1009 | 18.5 | 2.53 | 12 | 1375 | 1723 | -- | -- | -- | -- | -- | 15.81 | 0.33 | 24.59 | 93.39 | 200 | 4 | 7.52
332 | 13.2 | 0.00016 | 740 | 43.8 | 7008 | -- | 812 | -- | 24.4 | 340 | -121 | 1009 | 18.5 | 2.73 | 11.8 | 1373 | 1702 | -- | -- | -- | -- | -- | 17.06 | 0.34 | 24.29 | 100.92 | 200 | 4 | 7.44
334 | 13.2 | 0.00016 | 740 | 43.8 | 7008 | -- | 812 | -- | 24.3 | 340 | -121 | 1009 | 18.5 | 2.73 | 11.9 | 1373 | 1708 | -- | -- | -- | -- | -- | 17.06 | 0.34 | 24.37 | 100.89 | 200 | 4 | 7.46
336 | 13.2 | 0.00016 | 740 | 43.8 | 7008 | -- | 809 | -- | 24.3 | 341 | -120 | 1009 | 18.5 | 2.72 | 11.9 | 1374 | 1718 | -- | -- | -- | -- | -- | 17 | 0.34 | 24.51 | 100.44 | 200 | 4 | 7.5
338 | 13.2 | 0.00016 | 740 | 43.8 | 7008 | -- | 806 | -- | 24.3 | 341 | -119 | 1009 | 18.5 | 2.71 | 12 | 1378 | 1727 | -- | -- | -- | -- | -- | 16.94 | 0.33 | 24.64 | 99.78 | 200 | 4 | 7.52
340 | 13.2 | 0.00016 | 740 | 43.8 | 7008 | -- | 785 | -- | 24.3 | 341 | -113 | 1009 | 18.5 | 2.64 | 11.9 | 1371 | 1712 | -- | -- | -- | -- | -- | 16.5 | 0.34 | 24.43 | 97.7 | 200 | 4 | 7.49
342 | 13.2 | 0.00016 | 740 | 43.8 | 7008 | -- | 785 | -- | 24.4 | 342 | -113 | 1009 | 18.5 | 2.64 | 11.8 | 1374 | 1703 | -- | -- | -- | -- | -- | 16.5 | 0.34 | 24.3 | 97.52 | 200 | 4 | 7.44
344 | 13.2 | 0.00016 | 740 | 43.8 | 7008 | -- | 779 | -- | 24.4 | 342 | -112 | 1009 | 18.5 | 2.62 | 11.9 | 1375 | 1720 | -- | -- | -- | -- | -- | 16.38 | 0.33 | 24.54 | 96.71 | 200 | 4 | 7.51
346 | 13.2 | 0.00016 | 740 | 43.8 | 7008 | -- | 788 | -- | 24.4 | 343 | -114 | 1009 | 18.5 | 2.65 | 11.8 | 1374 | 1703 | -- | -- | -- | -- | -- | 16.56 | 0.34 | 24.3 | 97.89 | 200 | 4 | 7.44
348 | 13.2 | 0.00016 | 740 | 43.8 | 7008 | -- | 785 | -- | 24.4 | 343 | -113 | 1009 | 18.5 | 2.64 | 12 | 1377 | 1725 | -- | -- | -- | -- | -- | 16.5 | 0.33 | 24.61 | 97.31 | 200 | 4 | 7.52
350 | 13.2 | 0.00016 | 740 | 43.8 | 7008 | -- | 809 | -- | 24.4 | 343 | -120 | 1009 | 18.5 | 2.72 | 11.8 | 1368 | 1696 | -- | -- | -- | -- | -- | 17 | 0.34 | 24.2 | 100.92 | 200 | 4 | 7.44
352 | 13.2 | 0.00016 | 740 | 43.8 | 7008 | -- | 812 | -- | 24.3 | 344 | -121 | 1009 | 18.5 | 2.73 | 11.9 | 1376 | 1715 | -- | -- | -- | -- | -- | 17.06 | 0.34 | 24.47 | 100.67 | 200 | 4 | 7.48
354 | 13.2 | 0.00016 | 740 | 43.8 | 7008 | -- | 815 | -- | 24.5 | 344 | -122 | 1009 | 18.5 | 2.74 | 11.9 | 1371 | 1715 | -- | -- | -- | -- | -- | 17.13 | 0.34 | 24.47 | 101.47 | 200 | 4 | 7.51
356 | 13.2 | 0.00016 | 740 | 43.8 | 7008 | -- | 764 | -- | 24.3 | 345 | -107 | 1009 | 18.5 | 2.57 | 11.8 | 1377 | 1704 | -- | -- | -- | -- | -- | 16.06 | 0.34 | 24.32 | 94.7 | 200 | 4 | 7.42
358 | 13.2 | 0.00016 | 740 | 43.8 | 7008 | -- | 773 | -- | 24.4 | 345 | -110 | 1009 | 18.5 | 2.6 | 11.9 | 1369 | 1706 | -- | -- | -- | -- | -- | 16.25 | 0.34 | 24.34 | 96.39 | 200 | 4 | 7.48
360 | 12.9 | 0.00016 | 740 | 43.8 | 7008 | -- | 755 | -- | 24.4 | 346 | -105 | 1009 | 18.5 | 2.54 | 11.8 | 1368 | 1690 | -- | -- | -- | -- | -- | 15.88 | 0.34 | 24.12 | 94.24 | 200 | 4 | 7.41
362 | 12.9 | 0.00016 | 740 | 43.8 | 7008 | -- | 788 | -- | 24.4 | 346 | -114 | 1009 | 18.5 | 2.65 | 11.9 | 1369 | 1700 | -- | -- | -- | -- | -- | 16.56 | 0.34 | 24.26 | 98.25 | 200 | 4 | 7.45
364 | 12.9 | 0.00016 | 740 | 43.8 | 7008 | -- | 812 | -- | 24.4 | 346 | -121 | 1009 | 18.5 | 2.73 | 11.9 | 1367 | 1701 | -- | -- | -- | -- | -- | 17.06 | 0.34 | 24.27 | 101.36 | 200 | 4 | 7.47
366 | 12.9 | 0.00016 | 740 | 43.8 | 7008 | -- | 758 | -- | 24.4 | 347 | -106 | 1009 | 18.5 | 2.55 | 11.8 | 1371 | 1700 | -- | -- | -- | -- | -- | 15.94 | 0.34 | 24.26 | 94.4 | 200 | 4 | 7.44
368 | 12.9 | 0.00016 | 740 | 43.8 | 7008 | -- | 773 | -- | 24.4 | 347 | -110 | 1009 | 18.5 | 2.6 | 11.9 | 1369 | 1703 | -- | -- | -- | -- | -- | 16.25 | 0.34 | 24.3 | 96.39 | 200 | 4 | 7.46
370 | 12.9 | 0.00016 | 740 | 43.8 | 7008 | -- | 791 | -- | 24.5 | 347 | -115 | 1009 | 18.5 | 2.66 | 11.7 | 1365 | 1677 | -- | -- | -- | -- | -- | 16.63 | 0.34 | 23.93 | 98.94 | 200 | 4 | 7.37
372 | 12.9 | 0.00016 | 740 | 43.8 | 7008 | -- | 812 | -- | 24.4 | 348 | -121 | 1009 | 18.5 | 2.73 | 11.8 | 1367 | 1695 | -- | -- | -- | -- | -- | 17.06 | 0.34 | 24.19 | 101.36 | 200 | 4 | 7.44
374 | 12.9 | 0.00016 | 740 | 43.8 | 7008 | -- | 788 | -- | 24.4 | 348 | -114 | 1009 | 18.5 | 2.65 | 11.8 | 1367 | 1683 | -- | -- | -- | -- | -- | 16.56 | 0.34 | 24.02 | 98.39 | 200 | 4 | 7.39
376 | 12.9 | 0.00016 | 740 | 43.8 | 7008 | -- | 773 | -- | 24.4 | 349 | -110 | 1009 | 18.5 | 2.6 | 11.9 | 1371 | 1703 | -- | -- | -- | -- | -- | 16.25 | 0.34 | 24.3 | 96.25 | 200 | 4 | 7.45
378 | 12.9 | 0.00016 | 740 | 43.8 | 7008 | -- | 800 | -- | 24.4 | 349 | -118 | 1009 | 18.5 | 2.69 | 11.9 | 1368 | 1699 | -- | -- | -- | -- | -- | 16.81 | 0.34 | 24.24 | 99.8 | 200 | 4 | 7.45
380 | 12.9 | 0.00016 | 740 | 43.8 | 7008 | -- | 809 | -- | 24.5 | 349 | -120 | 1009 | 18.5 | 2.72 | 11.9 | 1372 | 1707 | -- | -- | -- | -- | -- | 17 | 0.34 | 24.36 | 100.66 | 200 | 4 | 7.47
382 | 12.9 | 0.00016 | 740 | 43.8 | 7008 | -- | 752 | -- | 24.4 | 349 | -104 | 1009 | 18.5 | 2.53 | 11.8 | 1369 | 1694 | -- | -- | -- | -- | -- | 15.81 | 0.34 | 24.17 | 93.8 | 200 | 4 | 7.42
384 | 12.9 | 0.00016 | 740 | 43.8 | 7008 | -- | 767 | -- | 24.4 | 350 | -108 | 1009 | 18.5 | 2.58 | 11.8 | 1370 | 1696 | -- | -- | -- | -- | -- | 16.13 | 0.34 | 24.2 | 95.58 | 200 | 4 | 7.43
386 | 12.9 | 0.00016 | 740 | 43.8 | 7008 | -- | 735 | -- | 24.4 | 350 | -99 | 1009 | 18.5 | 2.47 | 11.8 | 1366 | 1682 | -- | -- | -- | -- | -- | 15.44 | 0.34 | 24 | 91.78 | 200 | 4 | 7.39
388 | 12.9 | 0.00016 | 740 | 43.8 | 7008 | -- | 744 | -- | 24.5 | 350 | -102 | 1009 | 18.5 | 2.5 | 11.8 | 1372 | 1692 | -- | -- | -- | -- | -- | 15.62 | 0.34 | 24.14 | 92.52 | 200 | 4 | 7.4
390 | 12.9 | 0.00016 | 740 | 43.8 | 7008 | -- | 758 | -- | 24.4 | 351 | -106 | 1010 | 18.5 | 2.55 | 11.8 | 1368 | 1693 | -- | -- | -- | -- | -- | 15.94 | 0.34 | 24.16 | 94.52 | 200 | 4 | 7.43
392 | 12.9 | 0.00016 | 740 | 43.8 | 7008 | -- | 767 | -- | 24.4 | 351 | -108 | 1009 | 18.5 | 2.58 | 11.8 | 1370 | 1690 | -- | -- | -- | -- | -- | 16.13 | 0.34 | 24.12 | 95.58 | 200 | 4 | 7.4
394 | 12.9 | 0.00016 | 740 | 43.8 | 7008 | -- | 797 | -- | 24.5 | 351 | -117 | 1009 | 18.5 | 2.68 | 11.8 | 1366 | 1688 | -- | -- | -- | -- | -- | 16.75 | 0.34 | 24.09 | 99.61 | 200 | 4 | 7.41
396 | 12.9 | 0.00016 | 740 | 43.8 | 7008 | -- | 753 | -- | 24.5 | 352 | -104 | 1010 | 18.5 | 2.53 | 11.8 | 1368 | 1684 | -- | -- | -- | -- | -- | 15.81 | 0.34 | 24.03 | 93.81 | 200 | 4 | 7.39
398 | 12.9 | 0.00016 | 740 | 43.8 | 7008 | -- | 0 | -- | 24.4 | 350 | 0 | 1009 | 18.5 | 0 | 2.3 | 1070 | 261 | -- | -- | -- | -- | -- | 0 | 2.21 | 3.72 | 0 | 200 | 4 | 1.46
400 | 12.9 | 0.00016 | 740 | 43.8 | 7008 | -- | 74 | -- | 24.5 | 348 | 1 | 1009 | 18.5 | 0.25 | 0.4 | 0 | 0 | -- | -- | -- | -- | -- | 1.56 | -- | 0 | -- | 200 | 4 | --